## Sheet1
Sample rate | 1 | frames/s
Sliding window for smoothing track data | 4 | frames
Step for calculating worm speed | 6 | frames
Analyze direction | 1 | (select 1 if yes, 0 if no)
Analyze speed | 1 | (select 1 if yes, 0 if no)
Analyze angular speed | 1 | (select 1 if yes, 0 if no)
Angular Speed threshold for identifying pirouette | 110 | deg/s (º/s)
Min run duration (shorter runs are considered part of pirouettes) | 8 | s
Speed of Fast Forward (and Rewind) track playback | 1 | multiple of normal speed
Factor for converting tracker measurements from pixels to mm | 42 | pixels/mm
Bin spacing for speed histogram plots | 0.005 | mm/s
Max speed bin for speed histogram plots | 0.6 | mm/s
Speed threshold for identifying paralyzed worms | 0.01 | mm/s
Min fraction of track below speed threshold required for paralysis ID | 0.8
Write paralysis analysis results to excel file | 1 | (select 1 if yes, 0 if no)
Default Matlab directory for movie location | .