## Tabelle1
| Calibration data filter set No. 024 |  |  | Recalibration | 2012-03-06
Measured with Ophir Nova II Laser Power Meter. Ser.No.: 558454
Photodiode Head: PD300-UV-SH. Ser.No.: 538169
Measurement distance: 110mm
All reference channels and sample channel No. 0 measured at 750nm
Unit of measurement: nW
No. | Wavelength | Sample channel | Reference channel
0 | Adjust. | 625 | 478
1 | 380 | 22 | 484
2 | 390 | 27 | 480
3 | 400 | 82 | 480
4 | 410 | 132 | 471
5 | 420 | 142 | 480
6 | 430 | 169 | 483
7 | 440 | 183 | 487
8 | 450 | 181 | 486
9 | 460 | 173 | 487
10 | 470 | 208 | 481
11 | 480 | 218 | 470
12 | 490 | 275 | 476
13 | 500 | 255 | 486
14 | 510 | 359 | 469
15 | 520 | 339 | 492
16 | 530 | 273 | 485
17 | 540 | 330 | 477
18 | 550 | 424 | 468
19 | 560 | 457 | 465
20 | 570 | 481 | 477
21 | 580 | 303 | 478
22 | 590 | 316 | 471
23 | 600 | 319 | 453
24 | 610 | 292 | 478
25 | 620 | 281 | 468
26 | 630 | 233 | 484
27 | 640 | 235 | 490
28 | 650 | 230 | 491
29 | 660 | 233 | 492
30 | 670 | 256 | 490
31 | 680 | 217 | 487
32 | 690 | 252 | 498
33 | 700 | 249 | 495
34 | 710 | 254 | 489
35 | 720 | 254 | 488
36 | 730 | 224 | 487
37 | 740 | 243 | 486
38 | 750 | 237 | 485
39 | 760 | 196 | 488
40 | 770 | 189 | 491
41 | 780 | 197 | 485
42 | 790 | 193 | 490
43 | 800 | 196 | 491
44 | 810 | 192 | 493
45 | 820 | 192 | 485
46 | 830 | 133 | 488
47 | 840 | 186 | 488
48 | 860 | 159 | 489
49 | 880 | 164 | 491
50 | 900 | 152 | 456
51 | 950 | 156 | 480
52 | 1000 | 162 | 478
53 | 1050 | 174 | 486
54 | 1100 | 214 | 482