## ASAP
ASAP
Page (1/3)
Sample Name:
Date:
Operator:
Protocol version: | Example in protocol:
Modifications from protocol / Modifications du protocole
Area
Single point surface area at P/P0 = 0.0000: |  | 0 | m2g-1
BET surface area: |  | 0 | m2g-1
BJH adsorption cummulative surface area of pores between 0.00 and 0.00 nm diameter:
|  | 0 | m2g-1
BJH desorption cummulative surface area of pores between 0.00 and 0.00 nm diameter:
|  | 0 | m2g-1
Volume
#VALUE!
|  | 0 | cm3g-1
BJH adsorption cummulative pores volume of pores between 0.00 and 0.00 nm diameter:
|  | 0 | cm3g-1
BJH desorption cummulative pores volume of pores between 0.00 and 0.00 nm diameter:
|  | 0 | cm3g-1
Pore Size
Average pore diameter (4V/A by BET): |  | 0 | Å
BJH adsorption average pore diameter (4V/A): |  | 0 | Å
BJH desorption average pore diameter (4V/A): |  | 0 | Å
Page (2/3)
Isotherm plot
Pore size distribution volume
Page (3/3)
Pore size distribution surface area
This sheet imports and treats the .RPT data file "as received" from the ASAP measuring equipment at the LTP
To use:
- Hit the "Import raw data" button
- Select the raw data .RPT file in the dialogue box. Hit "Open"
- The result is saved automatically
Ce fichier importe et traite les donnés .RPT tels qu'obtenus de l'équipement ASAP présent au LTP
Utilisation:
- Cliquer sur le button "Importer les données brutes"
- Selectionner le fichier .RPT de données brutes dans le dialogue
- Le résultat est enregistré automatiquement
Import raw data Importer les données brutes
Goto ASAP(raw) tab Vers l'onglet ASAP(raw)
Clear old data Effacer les données
Print (default) Imprimer
CLOSE Fermer

## ASAP(raw)
Data to display on ASAP sheet:
Back Retour